## Calc. Sheet
Calculate the Resistance of an NTC at different Temperatures
Enter the yellow values and read values from the table. Note: For large temperature deltas form beta min and max the calculatation is not very precise.
beta | beta range min. | beta range max. | RNTC 25 [Ohm] | T [°K] | T [°C] | RNTC[Ohm] | UNTC [V] | INTC [mA] | PNTC [mW] | Warming due to INTC [°K]
3490 | 25 | 85 | 10000 | 233.15 | -40 | 261379.1081 | 4.9117 | 0.018791 | 0.092297 | 0.046149
Connection example: |  |  |  | 238.15 | -35 | 190889.9666 | 4.8799 | 0.025564 | 0.12475 | 0.062373
Dissipation factor D [mW/K] | Pull-Up Resistance [Ohm] | VCC [V] |  | 243.15 | -30 | 141224.0455 | 4.839 | 0.034264 | 0.1658 | 0.082902
2 | 4700 | 5 |  | 248.15 | -25 | 105756.7753 | 4.7872 | 0.045267 | 0.2167 | 0.10835
|  |  |  | 253.15 | -20 | 80106.7762 | 4.7229 | 0.058958 | 0.27845 | 0.13923
|  |  |  | 258.15 | -15 | 61334.3152 | 4.6441 | 0.075718 | 0.35164 | 0.17582
|  |  |  | 263.15 | -10 | 47439.993 | 4.5493 | 0.095896 | 0.43626 | 0.21813
|  |  |  | 268.15 | -5 | 37046.4015 | 4.4371 | 0.11977 | 0.53143 | 0.26572
|  |  |  | 273.15 | 0 | 29193.0383 | 4.3066 | 0.14752 | 0.63533 | 0.31766
|  |  |  | 278.15 | 5 | 23202.3718 | 4.1578 | 0.1792 | 0.74506 | 0.37253
|  |  |  | 283.15 | 10 | 18591.2343 | 3.991 | 0.21467 | 0.85677 | 0.42838
|  |  |  | 288.15 | 15 | 15011.4777 | 3.8078 | 0.25366 | 0.96588 | 0.48294
|  |  |  | 293.15 | 20 | 12209.7613 | 3.6103 | 0.29569 | 1.0675 | 0.53376
|  |  |  | 298.15 | 25 | 10000 | 3.4014 | 0.34014 | 1.1569 | 0.57846
|  |  |  | 303.15 | 30 | 8244.2857 | 3.1845 | 0.38627 | 1.2301 | 0.61504
|  |  |  | 308.15 | 35 | 6839.5424 | 2.9635 | 0.43329 | 1.2841 | 0.64204
|  |  |  | 313.15 | 40 | 5708.1017 | 2.7421 | 0.48039 | 1.3173 | 0.65866
|  |  |  | 318.15 | 45 | 4790.9855 | 2.524 | 0.52682 | 1.3297 | 0.66483
|  |  |  | 323.15 | 50 | 4043.0762 | 2.3122 | 0.57188 | 1.3223 | 0.66114
|  |  |  | 328.15 | 55 | 3429.6146 | 2.1093 | 0.61504 | 1.2973 | 0.64866
|  |  |  | 333.15 | 60 | 2923.64 | 1.9175 | 0.65585 | 1.2576 | 0.6288
|  |  |  | 338.15 | 65 | 2504.1047 | 1.738 | 0.69405 | 1.2062 | 0.60312
|  |  |  | 343.15 | 70 | 2154.4751 | 1.5716 | 0.72945 | 1.1464 | 0.5732
|  |  |  | 348.15 | 75 | 1861.6859 | 1.4186 | 0.762 | 1.081 | 0.54049
|  |  |  | 353.15 | 80 | 1615.3537 | 1.2789 | 0.79172 | 1.0125 | 0.50627
|  |  |  | 358.15 | 85 | 1407.1807 | 1.1521 | 0.81871 | 0.94321 | 0.4716
|  |  |  | 363.15 | 90 | 1230.5012 | 1.0374 | 0.8431 | 0.87466 | 0.43733
|  |  |  | 368.15 | 95 | 1079.9334 | 0.93421 | 0.86506 | 0.80815 | 0.40407
|  |  |  | 373.15 | 100 | 951.1105 | 0.84153 | 0.88478 | 0.74457 | 0.37228
|  |  |  | 378.15 | 105 | 840.4731 | 0.75848 | 0.90245 | 0.68449 | 0.34225
|  |  |  | 383.15 | 110 | 745.1065 | 0.6842 | 0.91826 | 0.62827 | 0.31413
|  |  |  | 388.15 | 115 | 662.6138 | 0.61781 | 0.93238 | 0.57603 | 0.28802
|  |  |  | 393.15 | 120 | 591.0153 | 0.55851 | 0.945 | 0.52779 | 0.26389
|  |  |  | 398.15 | 125 | 528.6696 | 0.50555 | 0.95627 | 0.48344 | 0.24172
|  |  |  | 403.15 | 130 | 474.2101 | 0.45824 | 0.96633 | 0.44282 | 0.22141
|  |  |  | 408.15 | 135 | 426.4951 | 0.41597 | 0.97533 | 0.40571 | 0.20285
|  |  |  | 413.15 | 140 | 384.5671 | 0.37817 | 0.98337 | 0.37188 | 0.18594
|  |  |  | 418.15 | 145 | 347.6201 | 0.34434 | 0.99057 | 0.34109 | 0.17055
|  |  |  | 423.15 | 150 | 314.9738 | 0.31403 | 0.99701 | 0.3131 | 0.15655